## K-Matrix
ID | Frame Name | Cycle Time [ms] | Launch Type | Launch Parameter | Signal Byte No. | Signal Bit No. | Signal Name | Signal Function | Signal Length [Bit] | Signal Default | Signal Not Available | Byteorder | sens_front | tlb_bat | dspace | dash | sens_rear | bms_lv | Value | Name / Phys. Range | Function / Increment Unit
5h | Sens_Front_1 | 0 |  |  | 1 | 0 | Throttle_0_Voltage_mV |  | 16 | 0 |  | i | s | [6 empty] | 0..65535
5h | Sens_Front_1 | 0 |  |  | 3 | 0 | Throttle_1_Voltage_mV |  | 16 | 0 |  | i | s | [6 empty] | 0..65535
5h | Sens_Front_1 | 0 |  |  | 5 | 0 | Steering_Voltage_mV |  | 16 | 0 |  | i | s | [6 empty] | 0..65535
5h | Sens_Front_1 | 0 |  |  | 7 | 0 | Brake_Straingauge_Voltage_mV |  | 16 | 0 |  | i | s | [6 empty] | 0..65535
6h | ShtdwnLineMidSecStatus | 0 |  |  | 1 | 0 | ShtdwnActiveLvlMidSecIn | Shutdown line active level @ middle section input | 2 | 0 |  | i |  | s | r
6h | ShtdwnLineMidSecStatus | 0 |  |  | 1 | 2 | ShtdwnActiveLvlPostAMSErrRly | Shutdown line active level post AMS error relay | 2 | 0 |  | i |  | s | r
6h | ShtdwnLineMidSecStatus | 0 |  |  | 1 | 4 | ShtdwnActiveLvlPostIMDErrRly | Shutdown line active level post IMD error relay | 2 | 0 |  | i |  | s | r
6h | ShtdwnLineMidSecStatus | 0 |  |  | 1 | 6 | ShtdwnVoltageLvlPostPrchResist | Shutdown line voltage level post precharge resistor of shutdown line | 8 | 0 |  | i |  | s | r |  |  |  |  | 0..30 | 0.119 V
7h | ShtdwnLineFinSecStatus | 0 |  |  | 1 | 0 | ShtdwnActiveLvlFinSecIn | Shutdown line active level @ final section input | 2 | 0 |  | i |  | s | r
7h | ShtdwnLineFinSecStatus | 0 |  |  | 1 | 2 | ShtdwnVoltageLvlPostDlyCaps | Shutdown line voltage level post delay capacitors of shutdown line | 8 | 0 |  | i |  | s | r |  |  |  |  | 0..30 | 0.119 V
10h | Sens_Front_2 | 0 |  |  | 1 | 0 | Pot_FL_Voltage_mV |  | 16 | 0 |  | i | [7 empty] | 0..65535
10h | Sens_Front_2 | 0 |  |  | 3 | 0 | Pot_FR_Voltage_mV |  | 16 | 0 |  | i | [7 empty] | 0..65535
10h | Sens_Front_2 | 0 |  |  | 5 | 0 | BrakePressure_Voltage_mV |  | 16 | 0 |  | i | [7 empty] | 0..65535
11h | Sens_Rear_1 | 0 |  |  | 1 | 0 | Pot_RL_Voltage_mV |  | 16 | 0 |  | i | [7 empty] | 0..65535
11h | Sens_Rear_1 | 0 |  |  | 3 | 0 | Pot_RR_Voltage_RR |  | 16 | 0 |  | i | [7 empty] | 0..65535
11h | Sens_Rear_1 | 0 |  |  | 5 | 0 | BrakePressure_Rear_Voltage_mV |  | 16 | 0 |  | i | [7 empty] | 0..65535
25h | dSpace_RTD_ACK | 0 |  |  | 1 | 0 | CTOR_EN_ACK |  | 1 | 0 |  | i
25h | dSpace_RTD_ACK | 0 |  |  | 1 | 1 | RTD_EN_ACK |  | 1 | 0 |  | i
25h | dSpace_RTD_ACK | 0 |  |  | 1 | 2 | Reboot_FSM |  | 1 | 0 |  | i
26h | ReadyToDriveControl | 0 |  |  | 1 | 0 | ReadyToDriveEnStatus | Redy To Drive Enable signal status | 2 | 0 |  | i |  |  | r | s
30h | ShtdwnLineInitSecStatus | 0 |  |  | 1 | 0 | isShutClosed_postBSPD | Shutdown line active level @ middle section input | 2 | 0 |  | i |  |  | r |  | s
30h | ShtdwnLineInitSecStatus | 0 |  |  | 1 | 2 | isShutClosed_preFunghi |  | 2 | 0 |  | i |  |  |  |  | s
30h | ShtdwnLineInitSecStatus | 0 |  |  | 1 | 4 | isShutClosed_postInvMono |  | 2 | 0 |  | i |  |  |  |  | s
30h | ShtdwnLineInitSecStatus | 0 |  |  | 1 | 6 | isShutClosed_postInvFR |  | 2 | 0 |  | i |  |  |  |  | s
30h | ShtdwnLineInitSecStatus | 0 |  |  | 2 | 0 | isBSPDinError |  | 2 | 0 |  | i |  |  |  |  | s
31h | Sens_Front_ShutdownStatus | 0 |  |  | 1 | 0 | isShutClosed_preInertia |  | 1 | 0 |  | i
31h | Sens_Front_ShutdownStatus | 0 |  |  | 1 | 1 | isShutClosed_postInertia |  | 1 | 0 |  | i
31h | Sens_Front_ShutdownStatus | 0 |  |  | 1 | 2 | isShutClosed_postBOTS |  | 1 | 0 |  | i
31h | Sens_Front_ShutdownStatus | 0 |  |  | 1 | 3 | isShutClosed_postCockpit |  | 1 | 0 |  | i
46h | TlbBatIntrnlFunc | 0 |  |  | 1 | 0 | AmsErrLtch | AMS error latched active, disables AMS Error Relay | 2 | 0 |  | i |  | s | r
46h | TlbBatIntrnlFunc | 0 |  |  | 1 | 2 | ImdErrLtch | IMD error latched active, disables IMD Error Relay | 2 | 0 |  | i |  | s | r
46h | TlbBatIntrnlFunc | 0 |  |  | 1 | 4 | ShtdwnPrchRlyEn | Shutdown Precharge Relay Enable status, enables Shutdwon Precharge Relay | 2 | 0 |  | i |  | s | r
46h | TlbBatIntrnlFunc | 0 |  |  | 1 | 6 | Shrt2GndAirNeg | Shortcircuit to GND detected on AIR negative terminal | 2 | 0 |  | i |  | s | r
46h | TlbBatIntrnlFunc | 0 |  |  | 2 | 0 | Shrt2GndAirPos | Shortcircuit to GND detected on AIR positive terminal | 2 | 0 |  | i |  | s | r
46h | TlbBatIntrnlFunc | 0 |  |  | 2 | 2 | Shrt2GndAir | Shortcircuit to GND detected on an AIR terminal (either poisitive or negative) | 2 | 0 |  | i |  | s | r
46h | TlbBatIntrnlFunc | 0 |  |  | 2 | 4 | DcBusVehicleSideOver60V | High Voltage DC Bus, vehicle side (@ Air Positive), over 60 volt | 2 | 0 |  | i |  | s | r
46h | TlbBatIntrnlFunc | 0 |  |  | 2 | 6 | AirNegClsdIntState | AIR negative closed, Intentional State (signal is reliant on shutdown line beeing active) | 2 | 0 |  | i |  | s | r
46h | TlbBatIntrnlFunc | 0 |  |  | 3 | 0 | AirPosClsdIntState | AIR positive closed, Intentional State (signal is reliant on shutdown line beeing active) | 2 | 0 |  | i |  | s | r
46h | TlbBatIntrnlFunc | 0 |  |  | 3 | 2 | DcBusPrchRlyEnIntState | High Voltage DC bus precharge relay enable, intentional state (signal is reliant on shutdown line beeing active) | 2 | 0 |  | i |  | s | r
46h | TlbBatIntrnlFunc | 0 |  |  | 3 | 4 | AirNegClsdAuxState | AIR negative closed, auxiliary/actual state (signal is reliant on shutdown line beegin active) | 2 | 0 |  | i |  | s | r
46h | TlbBatIntrnlFunc | 0 |  |  | 3 | 6 | AirPosClsdAuxState | AIR positive closed, auxiliary/actual state (signal is reliant on shutdown line beegin active) | 2 | 0 |  | i |  | s | r
46h | TlbBatIntrnlFunc | 0 |  |  | 4 | 0 | DcBusPrchRlyEnAuxState | High Voltage DC bus precharge relay enable, auxiliary/actual state (signal is reliant on shutdown line beeing active) | 2 | 0 |  | i |  | s | r
46h | TlbBatIntrnlFunc | 0 |  |  | 4 | 2 | AirNegClsdImpErr | AIR negative closed implausibility error active (Intentional State != Auxiliary State) | 2 | 0 |  | i |  | s | r
46h | TlbBatIntrnlFunc | 0 |  |  | 4 | 4 | AirPosClsdImpErr | AIR positive closed implausibility error active (Intentional State != Auxiliary State) | 2 | 0 |  | i |  | s | r
46h | TlbBatIntrnlFunc | 0 |  |  | 4 | 6 | DcBusPrchRlyEnImpErr | High Voltage DC bus precharge relay enable, implausibility error active (Intentional State != Auxiliary State) | 2 | 0 |  | i |  | s | r
46h | TlbBatIntrnlFunc | 0 |  |  | 5 | 0 | DcBusVehSideOver60VImpErr | High Voltage DC Bus, vehicle side (@ Air Positive), over 60 volt, implausibility error active (more then 60V but can't be SUPER DANGER) | 2 | 0 |  | i |  | s | r
46h | TlbBatIntrnlFunc | 0 |  |  | 5 | 2 | AnyImpErr | An/Any implausibility error is active | 2 | 0 |  | i |  | s | r
46h | TlbBatIntrnlFunc | 0 |  |  | 5 | 4 | AnyImpErrLtch | An/Any implausibility error is active, latched value | 2 | 0 |  | i |  | s | r
46h | TlbBatIntrnlFunc | 0 |  |  | 5 | 6 | TsalGreenEnActiveLevel | TSAL green enable active level | 2 | 0 |  | i |  | s | r
100h | LvBatteryPackCellsVoltage1 | 0 |  |  | 1 | 0 | Cell1Voltage | Battery Cell1 Voltage (milliVolts) | 16 | 2000 |  | i |  |  | r |  |  | s |  | 2000..4490.33 | 0.038 mV
100h | LvBatteryPackCellsVoltage1 | 0 |  |  | 3 | 0 | Cell2Voltage | Battery Cell2 Voltage (milliVolts) | 16 | 2000 |  | i |  |  | r |  |  | s |  | 2000..4490.33 | 0.038 mV
100h | LvBatteryPackCellsVoltage1 | 0 |  |  | 5 | 0 | Cell3Voltage | Battery Cell3 Voltage (milliVolts) | 16 | 2000 |  | i |  |  | r |  |  | s |  | 2000..4490.33 | 0.038 mV
100h | LvBatteryPackCellsVoltage1 | 0 |  |  | 7 | 0 | Cell4Voltage | Battery Cell4 Voltage (milliVolts) | 16 | 2000 |  | i |  |  | r |  |  | s |  | 2000..4490.33 | 0.038 mV
101h | LvBatteryPackCellsVoltage2 | 0 |  |  | 1 | 0 | Cell5Voltage | Battery Cell5 Voltage (milliVolts) | 16 | 2000 |  | i |  |  | r |  |  | s |  | 2000..4490.33 | 0.038 mV
101h | LvBatteryPackCellsVoltage2 | 0 |  |  | 3 | 0 | Cell6Voltage | Battery Cell6 Voltage (milliVolts) | 16 | 2000 |  | i |  |  | r |  |  | s |  | 2000..4490.33 | 0.038 mV
101h | LvBatteryPackCellsVoltage2 | 0 |  |  | 5 | 0 | Cell7Voltage | Battery Cell7 Voltage (milliVolts) | 16 | 2000 |  | i |  |  | r |  |  | s |  | 2000..4490.33 | 0.038 mV
102h | LvBatteryPackGeneralData | 0 |  |  | 1 | 0 | HallCurrentSensorRawValue | Hall Current Sensor Raw Value (Volts) | 16 | 0 |  | i |  |  | r |  |  | s |  | 0..4980.66 | 0.076 V
102h | LvBatteryPackGeneralData | 0 |  |  | 3 | 0 | LvBatteryPackTotalVoltage | Low Voltage Battery Pack total voltage at terminal ends (millivolts) | 16 | 14000 |  | i |  |  | r |  |  | s |  | 14000..31497.8 | 0.267 mV
103h | BmsLvStatus | 0 |  |  | 1 | 0 | LvRlyClsd | Low Voltage Relay Closed status | 1 | 0 |  | i |  |  | r |  |  | s
103h | BmsLvStatus | 0 |  |  | 1 | 1 | BmsLvStatusMessage | BMS LV Status message bitset | 8 | 0 |  | i |  |  | r |  |  | s |  | 0..255
105h | LvBatteryPackCellsTemp | 0 |  |  | 1 | 0 | isFirstMessage | First time sending this message flag | 1 | 0 |  | i |  |  | r |  |  | s
105h | LvBatteryPackCellsTemp | 0 |  |  | 1 | 1 | Ntc1Resistance | NTC1 Resistance - monitor of Cell1 temperature | 10 | 1000 |  | i |  |  | r |  |  | s |  | 1000..32968.8 | 31.25 Ohm
105h | LvBatteryPackCellsTemp | 0 |  |  | 2 | 3 | Ntc2Resistance | NTC2 Resistance - monitor of Cell2 temperature | 10 | 1000 |  | i |  |  | r |  |  | s |  | 1000..32968.8 | 31.25 Ohm
105h | LvBatteryPackCellsTemp | 0 |  |  | 3 | 5 | Ntc3Resistance | NTC3 Resistance - monitor of Cell3 temperature | 10 | 1000 |  | i |  |  | r |  |  | s |  | 1000..32968.8 | 31.25 Ohm
105h | LvBatteryPackCellsTemp | 0 |  |  | 4 | 7 | Ntc4Resistance | NTC4 Resistance - monitor of Cell4 temperature | 10 | 1000 |  | i |  |  | r |  |  | s |  | 1000..32968.8 | 31.25 Ohm
105h | LvBatteryPackCellsTemp | 0 |  |  | 6 | 1 | Ntc5Resistance | NTC5 Resistance - monitor of Cell5 temperature | 10 | 1000 |  | i |  |  | r |  |  | s |  | 1000..32968.8 | 31.25 Ohm
105h | LvBatteryPackCellsTemp | 0 |  |  | 7 | 6 | Ntc6Resistance | NTC6 Resistance - monitor of Cell6 temperature | 10 | 1000 |  | i |  |  | r |  |  | s |  | 1000..32968.8 | 31.25 Ohm
120h | Sens_Front_3 | 0 |  |  | 1 | 0 | Straingauge_PushFR_Voltage_mV |  | 16 | 0 |  | i | [7 empty] | 0..65535
120h | Sens_Front_3 | 0 |  |  | 3 | 0 | Straingauge_TieFR_Voltage_mV |  | 16 | 0 |  | i | [7 empty] | 0..65535
120h | Sens_Front_3 | 0 |  |  | 5 | 0 | Straingauge_PushFL_Voltage_mV |  | 16 | 0 |  | i | [7 empty] | 0..65535
120h | Sens_Front_3 | 0 |  |  | 7 | 0 | Straingauge_TieFL_Voltage_mV |  | 16 | 0 |  | i | [7 empty] | 0..65535
121h | Sens_Rear_3 | 0 |  |  | 1 | 0 | Straingauge_PushRR_Voltage_mV |  | 16 | 0 |  | i | [7 empty] | 0..65535
121h | Sens_Rear_3 | 0 |  |  | 3 | 0 | Straingauge_TieRR_Voltage_mV |  | 16 | 0 |  | i | [7 empty] | 0..65535
121h | Sens_Rear_3 | 0 |  |  | 5 | 0 | Straingauge_PushRL_Voltage_mV |  | 16 | 0 |  | i | [7 empty] | 0..65535
121h | Sens_Rear_3 | 0 |  |  | 7 | 0 | Straingauge_TieRL_Voltage_mV |  | 16 | 0 |  | i | [7 empty] | 0..65535
200h | dSpace_PeripheralsCTRL | 0 |  |  | 1 | 0 | BrakeLightON_CTRL |  | 1 | 0 |  | i
200h | dSpace_PeripheralsCTRL | 0 |  |  | 2 | 0 | RadFAN_PWM_CTRL |  | 8 | 0 |  | i | [7 empty] | 0..255
200h | dSpace_PeripheralsCTRL | 0 |  |  | 3 | 0 | BattHVFan_CTRL |  | 8 | 0 |  | i | [7 empty] | 0..255
400h | FrontNtcsTemperature | 0 |  |  | 1 | 0 | Ntc1Resistance | NTC1 Resistance | 10 | 0 |  | i | s |  | r |  |  |  |  | 0..1023 | Ohm
400h | FrontNtcsTemperature | 0 |  |  | 2 | 2 | Ntc2Resistance | NTC2 Resistance | 10 | 0 |  | i | s |  | r |  |  |  |  | 0..1023 | Ohm
400h | FrontNtcsTemperature | 0 |  |  | 3 | 4 | Ntc3Resistance | NTC3 Resistance | 10 | 0 |  | i | s |  | r |  |  |  |  | 0..1023 | Ohm
400h | FrontNtcsTemperature | 0 |  |  | 4 | 6 | Ntc4Resistance | NTC4 Resistance | 10 | 0 |  | i | s |  | r |  |  |  |  | 0..1023 | Ohm
400h | FrontNtcsTemperature | 0 |  |  | 6 | 0 | Ntc1SpareResistance | Ntc1Spare Resistance | 10 | 0 |  | i | s |  | r |  |  |  |  | 0..1023 | Ohm
400h | FrontNtcsTemperature | 0 |  |  | 7 | 2 | Ntc2SpareResistance | Ntc2Spare Resistance | 10 | 0 |  | i | s |  | r |  |  |  |  | 0..1023 | Ohm
401h | Sens_Rear_NTC | 0 |  |  | 1 | 0 | NTC_1_Resistance |  | 10 | 0 |  | i | [7 empty] | 0..1023
401h | Sens_Rear_NTC | 0 |  |  | 2 | 2 | NTC_2_Resistance |  | 10 | 0 |  | i | [7 empty] | 0..1023
401h | Sens_Rear_NTC | 0 |  |  | 3 | 4 | NTC_3_Resistance |  | 10 | 0 |  | i | [7 empty] | 0..1023
401h | Sens_Rear_NTC | 0 |  |  | 4 | 6 | NTC_4_Resistance |  | 10 | 0 |  | i | [7 empty] | 0..1023
401h | Sens_Rear_NTC | 0 |  |  | 6 | 0 | NTC_5_Resistance |  | 10 | 0 |  | i | [7 empty] | 0..1023
401h | Sens_Rear_NTC | 0 |  |  | 7 | 2 | NTC_6_Resistance |  | 10 | 0 |  | i | [7 empty] | 0..1023
402h | Sens_Rear_2 | 0 |  |  | 1 | 0 | CoolingPressure_DX_Voltage_mV |  | 16 | 0 |  | i | [7 empty] | 0..65535
402h | Sens_Rear_2 | 0 |  |  | 3 | 0 | CoolingPressure_SX_Voltage_mV |  | 16 | 0 |  | i | [7 empty] | 0..65535
500h | Steering_MotorControl_Debug | 0 |  |  | 1 | 0 | FrontLeft_ON |  | 1 | 0 |  | i
500h | Steering_MotorControl_Debug | 0 |  |  | 1 | 1 | FrontRight_ON |  | 1 | 0 |  | i
500h | Steering_MotorControl_Debug | 0 |  |  | 1 | 2 | RearLeft_ON |  | 1 | 0 |  | i
500h | Steering_MotorControl_Debug | 0 |  |  | 1 | 3 | RearRight_ON |  | 1 | 0 |  | i